## Swales
Maintenance Item | Satisfactory | Unsatisfactory | Inspection Frequency | Comments / Actions Required
1. Debris Cleanout
Clear of Trash and Debris |  |  | M
2. Vegetation Management
Grass Height (maintain 2-6 inch height) |  |  | M
Ground Cover Well Established (yearly reseeding needed) |  |  | M
Unwanted Vegetation Present |  |  | M
Dead Vegetation or Exposed Soil Present |  |  | M
3. Erosion Management
Evidence of Soil Erosion in Swale or Contributing Areas |  |  | M
4. Dewatering
Standing Water Longer Than 24 Hours After a Storm Event |  |  | A
Evidence of Standing Water (ponding, noticeable odors, water stains, algae) |  |  | M
5. Sedimentation
Sedimentation Accumulation |  |  | A
6. Hazards
Have There Been Complaints From Residents? |  |  | A
Public Hazards Noted? |  |  | A
Is There Encroachment on Pervious Area or Easement by Buildings or Other Structures? |  |  | A
7. Miscellaneous / Other

## Bioretention andTree Filters
Maintenance Item | Satisfactory | Unsatisfactory | Inspection Frequency | Comments / Actions Required
1. Debris Cleanout
Clear of Trash and Debris |  |  | M
2. Vegetation Management
Banks / Surrounding Areas Mowed |  |  | M
Unwanted Vegetation Present |  |  | M
Dead or Dying Vegetation Present |  |  | M
Vegatation Should Cover > 75% of the System |  |  | A
3. Erosion Management
Evidence of Soil Erosion on Banks or Contributing Areas |  |  | M
4. Dewatering
Evidence of Standing Water (if covering more than 50% of surface, 48 hours after rain event) |  |  | M |  | remedy = remove top few inches of discolored material. Till, or rake remaning material as needed
5. Sedimentation
Forebay (if present) sediment inspection (cleanout when 50% full) |  |  | M
Evidence of Sediment in bioretention cell |  |  | M
Presence of Holes |  |  | M |  | remedy = holes should be filled and lighty compacted
6. Inlets / Outlets / Overflow Pipes
Condition of Pipes (cracks, leaks, sedimentation) |  |  | M |  | remedy = reapair or replace any damaged structual parts, inlets, outlets, sidewalls
Leaves / Debris Buildup or any other obstruction |  |  | M |  | remedy = rake in and around system to clear debris. Also, clear inlet, outlet, and overflow pipe if obstructed
7. Hazards
Have There Been Complaints From Residents? |  |  | A
Public Hazards Noted? |  |  | A
Is There Encroachment on Pervious Area or Easement by Buildings or Other Structures? |  |  | A
8. Miscellaneous / Other

## Permeable Pavements
Maintenance Item | Satisfactory | Unsatisfactory | Inspection Frequency | Comments / Actions Required
1. Debris Cleanout
Clear of Trash and Debris |  |  | M
Adajacent Non-Permeable Areas Are Clean of Debris |  |  | M
2. Pavement Condition
Visiable Damage to the Pavement / Paver |  |  | M
Structual Integrity of the Pavement intact? (slumping, cracking,spalling, broken pavers) |  |  | M
Check for Accimulation of Snow or Other Stockpile of Materials (salt, sand, mulch, soil, yard waste) |  |  | M |  | remedy = remove stockpiled material, and check for clogged of the pavement in that area. This can lead to premature clogging in the pavement
3. Erosion Management
Adjacent Vegetated Areas Show No Sign of Erosion and Run-On to Permeable Area |  |  | M |  | remedy = vacuum / sweeper, can be fitted with water jets
4. Dewatering
Evidence of Standing Water (within 30 minutes of rain event) |  |  | A |  | remedy = power washer or compressed air blower at 30 degree angle, with combination of a vaccum or vacuum sweeper
5. Sedimentation
Accumulation of Sediment and Organic Debris on the Pavement Surface |  |  | M
6. Inlets / Outlets / Overflow Pipes
Unobstructed and Sediment Free, if Visable |  |  | M
7. Hazards
Obstructions or Debris Affecting Overflows / Emergency Spillways? |  |  | A
Load-Bearing Capability of Pavement Intact? |  |  | A
8. Miscellaneous / Other

## Infiltration Trench
Maintenance Item | Satisfactory | Unsatisfactory | Inspection Frequency | Comments / Actions Required
1. Debris Cleanout
Clear of Trash and Debris |  |  | M
Contributing / Adjacent Areas are Clean of Debris |  |  | M
2. Vegetation Management
Banks / Surrounding Areas Mowed |  |  | M
Unwanted Vegetation Present |  |  | M
3. Erosion Management
Evidence of Erosion on the Banks of the Trench |  |  | M
Evidence of Erosion Around Contributing Areas |  |  | M
4. Dewatering
Evidence of Standing Water |  |  | M
Trench Dewaters Between Storm Events |  |  | A
5. Sedimentation
Evidence of Sediment in Trench |  |  | M
Forebay Sediment Inspection (cleanout yearly or when 50 % full) |  |  | A
6. Inlets / Outlets / Overflow Pipes
Condition of Pipes (cracks, leaks, sedimentation) |  |  | M
Evidence of Bypass |  |  | A
7. Surface Aggregate
Condition of Stone or Mulch |  |  | A
Surface Aggregate Clean |  |  | A
Rehabilitation of Aggregate / Trench Needed |  |  | A
8. Miscellaneous / Other

## Subsurface gravel filter
Maintenance Item | Satisfactory | Unsatisfactory | Inspection Frequency | Comments / Actions Required
1. Debris Cleanout
Clear of Trash and Debris |  |  | M
2. Vegetation Management
Grass Height (maintain 2-6 inch height) |  |  | M
Ground Cover Well Established (yearly reseeding needed) |  |  | M
Unwanted Vegetation Present |  |  | M
Dead Vegetation or Exposed Soil Present |  |  | M
3. Erosion Management
Evidence of Soil Erosion in Defined Area |  |  | M
Evidence of Soil Erosion From Surrounding Areas |  |  | M
4. Dewatering
Evidence of Standing Water (ponding, noticeable odors, water stains, algae) |  |  | M
System Draining Fully Ensuring There is No Standing water Above the Inlet and Outlet Controls |  |  | A |  | remedy = repair or restore hydraulic inlet or outlet function
5. Sedimentation
Accumulation of Sediment or Organic Debris on Surface |  |  | M
6. Inlets / Outlets / Overflow Pipes
Condition of Pipes (cracks, leaks, sedimentation) |  |  | M |  | remedy = repair or replace any damaged structural parts, inlets and outlets
Evidence of High-Flow Bypass |  |  | A
Bypass Functioning Normally |  |  | A
Inlet Control Structures Are < 50% Full of Sediment |  |  | A
7. Connecting Catch Basins
Sediment Level in Catch Basins Are < 50% Full of Sediment |  |  | A |  | remedy = clear or remove debris / sediment
Foul Contents / Unwanted Contaminants in Catch Basin |  |  | A
8. Miscellaneous / Other

## subsurface gravel wetland
Maintenance Item | Satisfactory | Unsatisfactory | Inspection Frequency | Comments / Actions Required
1. Debris Cleanout
Clear of Trash and Debris |  |  | M
Animal Burrows |  |  | M
2. Vegetation Management
Vegatation Should Cover > 75% of the System |  |  | A |  | remedy = reseed and care for as needed
Unwanted Vegetation Present |  |  | A
Dead Vegetation or Exposed Soil Present |  |  | A
Cut and Remove Vegetation From the System and Forebay to Maintain Nitrogen Performance |  |  | A3 |  | remedy = vegatation should be cut and removed to ensure nitrogen from cycling back into the system
3. Erosion Management
Evidence of Internal Soil Erosion |  |  | M
Evidence of Soil Erosion From Surrounding Areas |  |  | M
4. Dewatering
Evidence of Standing Water (ponding, noticeable odors, water stains, algae) |  |  | M
System is Fully Draining within a 24 -48 Hour Period After Rain Events |  |  | A |  | remedy = repair or restore hydraulic inlet or outlet function
5. Sedimentation
Accumulation of Sediment or Organic Debris on Surface |  |  | M
6. Inlets / Outlets / Overflow Pipes
Condition of Pipes (cracks, leaks, sedimentation) |  |  | M
Evidence of High-Flow Bypass |  |  | A
Bypass Functioning Normally |  |  | A
7. Hazards
Have There Been Complaints From Residents? |  |  | A
Public Hazards Noted? |  |  | A
8. Miscellaneous / Other

## Proprietary BMP Inspection
Maintenance Item | Satisfactory | Unsatisfactory | Inspection Frequency | Comments / Actions Required
1. Debris Cleanout
Clear of Trash and Debris (Internally) |  |  | M
Adjacent Area Free of Debris |  |  | M
2. Vegetation Management
Grass Mowed |  |  | M
Surrounding Area Fully Stabilized (No Evidence of Eroding Material Into Proprietary BMP) |  |  | M
3. Water Retention (Where Required)
Water Holding Chambers at Normal Pool |  |  | M
Evidence of Erosion |  |  | M
4. Sedimentation
Filtration Chamber Free of Sediment |  |  | A
Sedimentation Chamber < 50% Full |  |  | A
5.Structual Components
Condition of Pipes (cracks, leaks, sedimentation) |  |  | M
Evidence of Structual Deterioration |  |  | M
Evidence of Spalling or Cracking of Structual Parts |  |  | M
6. Other
Noticeable Odors |  |  | A
Evidence of Filter(s) Clogging |  |  | A
Evidence of Flow Bypassing |  |  | A
7. Hazards
Have There Been Complaints From Residents? |  |  | A
Public Hazards Noted? |  |  | A
8. Miscellaneous / Other

## Green Roof
Maintenance Item | Satisfactory | Unsatisfactory | Inspection Frequency | Comments / Actions Required
1. Drainage
Gutter Inlets Blocked by Plant Debris / Trash |  |  | M
Roof Drains and Scuppers Overgrown or Full of Organic Matter |  |  | M
Standing Water Present |  |  | M
2. Vegetation
Evidence of Additional Irrigation Needs |  |  | A
Fallen Leaves / Debris Interfering With Plant Health |  |  | M
Dead Plants Needing Replacement |  |  | M
Need For Mowing / Weeding / Trimming |  |  | M
3. Soil Substrate / Growing Medium
Evidence of Wind or Water Erosion |  |  | A
4.Structual Components
Evidence of Structual Deterioration |  |  | A
Load-Bearing Walls in Good Condition |  |  | A
Evidence of Spalling or Cracking |  |  | A
Access / Maintenace Routes Maintained and Free of Debris |  |  | M
Mechanical Units Free of Leaks or Spills? |  |  | M
5. Hazards
Have There Been Complaints From Residents? |  |  | A
Public Hazards Noted? |  |  | A
6. Miscellaneous / Other

## Constructed and Natural Wetland
Maintenance Item | Satisfactory | Unsatisfactory | Inspection Frequency | Comments / Actions Required
1. Embankment and Emergency Spillway
Vegatation Heathly |  |  | A
Evidence of Erosion on Embankment |  |  | A
Animal Burrows in Embankment |  |  | A
Cracking, Silding, Bulging of Dam |  |  | A
Drains Blocked or Not Functional |  |  | A
Emergency Spillway Obstructed |  |  | A
Erosion in / around Emergency Spillway |  |  | A
Other (Describe) |  |  | A
2. Sediment Forebays
Sediment Description |  |  | A
Sediment Cleanout (Needed When > 50% Full) |  |  | A
3. Constructed Wetland Ponding Areas
Wetland Vegetation Present and Heathly |  |  | M
Vegetation Removal Needed |  |  | M
Floatable Debris Removal Needed |  |  | M
Visible Pollution |  |  | M
Erosion at Outfalls into Pond |  |  | M
Headwalls and Endwalls in Good Condition |  |  | M
Encroachment into Pond or Easment Area |  |  | M
4. Hazards
Have There Been Complaints From Residents? |  |  | A
Public Hazards Noted? |  |  | A
5. Miscellaneous / Other