## Purpose & Instructions
Purpose of this Inventory and Priority Ranking Spreadsheet:
The purpose of this spreadsheet is to meet the requirement in Appendix H section II.1.b.i of the MS4 Permit. The permit requires that permittees consider a number of different factors to help determine the potential for each parcel or property to be retrofitted with a stormwater BMP. This spreadsheet allows communities to rank their top municipal parcels for all of the different factors mentioned in section 2.3.6.e.
How to use this Inventory and Priority Ranking Spreadsheet:
1. Your communities’ top municipal parcels, along with some of the parcels corresponding information, have been added to the spreadsheet in columns A through F. This information came directly from your communities Priority Ranked Parcel Summary Report and Prioritized Load Summary Spreadsheet.
2. Columns G through AB each contain different factors that the MS4 permit requires to be taken into consideration. Each factor has a scoring system to help determine how well the parcel meets the requirements of that factor. Each community will need to go through the spreadsheet and rank each of the municipal parcels for all of the factors.
3. Column AC contains the final score for each of the municipal parcels. The greater the total score, the more potential the parcel has to be retrofitted with a stormwater BMP.

## Inventory and Priority Ranking
PSIR Attachment D - Somersworth identification of potential retrofit opportunities or opportunities for the installation of structural BMPs during redevelopment
[6 empty] | Impervious Cover (IC) Area Score | Is the site easy to access for maintenance purposes? | Is the subsurface geology appropriate for a stormwater BMP? | Is the depth to the water table appropriate for a stormwater BMP? | Is the site slope appropriate for a stormwater BMP? | Is the site elevation appropriate for a stormwater BMP? | Is the proximity to surrounding aquifers appropriate for a stormwater BMP? | Is the proximity to subsurface infrastructure including sanitary sewers and septic systems appropriate for a stormwater BMP? | What is the risk to public safety? | Capital Improvements Plan (CIP) for storm and/or sanitary sewer infrastructure and paving projects - Is the BMP area located within an area scheduled for construction? | What is the current storm sewer level of service? | Does the area discharge to impaired waters? | Does the area discharge to first or second order streams? | Does the area discharge to critical receiving waters? | What is the complexity and cost of implementation? | Is the site appropriate for public use? | Is there an opportunity for public education at the site? | Is there an opportunity for general public education? | Would a nitrogen reduction BMP be appropriate in this area? | Would a stormwater infiltration BMP be appropriate in this area? | Are drainage easements or other permissions needed to install and maintain the BMP? | Current use or intended future development for the municipality? | Score
Scoring Criteria | [5 empty] | 0-2 Acres IC = 5 2.1-5 Acres IC = 10 5.1-10 Acres IC = 15 10.1-20 Acres IC = 20 20.1+ Acres IC = 25 | Yes = 10 Possibly = 5 No = 0 | Yes = 10 Possibly = 5 No = 0 | Yes = 10 Possibly = 5 No = 0 | <5% slope = 10 5-10% slope Possibly = 5 > 15% slope = 0 | Yes = 10 Possibly = 5 No = 0 | >1000 feet = 10 500-100 feet = 5 <500 feet = 0 | Yes = 10 Possibly = 5 No = 0 | Low Risk = 10 Medium Risk = 5 High Risk = 0 | <1 year = 15 1-3 years = 10 >3 = 5 Not scheduled or in CIP = 0 | Stormwater collection system present = 10 Stormwater collection system nearby = 5 No stormwater collection system present = 0 | Yes = 10 Possibly = 5 No = 0 | Yes = 10 Possibly = 5 No = 0 | Yes = 10 Possibly = 5 No = 0 | Low = 10 Medium = 5 High = 0 | Yes = 10 Possibly = 5 No = 0 | Yes = 10 Possibly = 5 No = 0 | Yes = 10 Possibly = 5 No = 0 | Yes = 10 Possibly = 5 No = 0 | Yes = 10 Possibly = 5 No = 0 | Yes = 0 Possibly = 5 No = 10 | Developed = 25 Possible Plan for development = 10 Undeveloped = 5 No future plan for development = 0
Street Address | NH GIS ID | Impervious Cover Area (Acres) | Total Phosphorus Load (lb/year) | Estimated Total Phosphorus Load Reduction with 0.4- inch in sizing (lb/yr) | Estimated Costs of 0.4-inch sizing ($)
83 Main St | 09196-10 165 0 | 3.49 | 6.23 | 5.05 | 161000 | [22 empty] | 0
45 Grand St | 09196-13 12 0 | 1.53 | 4.99 | 4.04 | 71000 | [22 empty] | 0
99 Stackpole Rd | 09196-20 04 0 | 0.6 | 1.76 | 1.42 | 28000 | [22 empty] | 0
31 River St | 09196-03 167 0 | 0.39 | 1.34 | 1.08 | 18000 | [22 empty] | 0
195 Maple St | 09196-22 50B 0 | 0.7 | 1.25 | 1.02 | 32000 | [22 empty] | 0
51 W High St | 09196-13 41 0 | 0.45 | 0.93 | 0.76 | 21000 | [22 empty] | 0
1 Government Way | 09196-11 212 0 | 0.41 | 0.74 | 0.6 | 19000 | [22 empty] | 0
1 Winter St | 09196-11 181A 0 | 0.19 | 0.48 | 0.39 | 9000 | [22 empty] | 0
5 Main St | 09196-11 210 0 | 0.21 | 0.43 | 0.35 | 10000 | [22 empty] | 0
9 Main St | 09196-11 207 0 | 0.21 | 0.42 | 0.34 | 10000 | [22 empty] | 0
85 Rocky Hill Rd | 09196-29 24 0 | 0.21 | 0.38 | 0.31 | 10000 | [22 empty] | 0
Note on T1: [Threaded comment] Your version of Excel allows you to read this threaded comment; however, any edits to it will get removed if the file is opened in a newer version of Excel. Learn more: https://go.microsoft.com/fwlink/?linkid=870924 Comment: Move all footnotes to comments
Note on M2: [Threaded comment] Your version of Excel allows you to read this threaded comment; however, any edits to it will get removed if the file is opened in a newer version of Excel. Learn more: https://go.microsoft.com/fwlink/?linkid=870924 Comment: Please contact Deb Loiselle or Tom Swenson to ask for your communities Drinking Water Source Protection Areas Falling Within MS4 Urbanized Areas Maps to determine proximity to aquifers.
Note on Q2: [Threaded comment] Your version of Excel allows you to read this threaded comment; however, any edits to it will get removed if the file is opened in a newer version of Excel. Learn more: https://go.microsoft.com/fwlink/?linkid=870924 Comment: Reference asset management program plans.
Note on R2: [Threaded comment] Your version of Excel allows you to read this threaded comment; however, any edits to it will get removed if the file is opened in a newer version of Excel. Learn more: https://go.microsoft.com/fwlink/?linkid=870924 Comment: To determine if area discharges to an impaired waterbody use the NHDES Assessment Viewer.
Note on S2: [Threaded comment] Your version of Excel allows you to read this threaded comment; however, any edits to it will get removed if the file is opened in a newer version of Excel. Learn more: https://go.microsoft.com/fwlink/?linkid=870924 Comment: To determine if the area discharges to a first or second order stream, use the NHDES Assessment Viewer.
Note on T2: [Threaded comment] Your version of Excel allows you to read this threaded comment; however, any edits to it will get removed if the file is opened in a newer version of Excel. Learn more: https://go.microsoft.com/fwlink/?linkid=870924 Comment: Critical receiving waters include public swimming beaches, public drinking water supply sources, outstanding resource waters, cold water fisheries, shellfish growing areas, and the Great Bay.
Note on W2: [Threaded comment] Your version of Excel allows you to read this threaded comment; however, any edits to it will get removed if the file is opened in a newer version of Excel. Learn more: https://go.microsoft.com/fwlink/?linkid=870924 Comment: Would there be opportunities to add educational materials at the physical BMP site such as a kiosk.
Note on X2: [Threaded comment] Your version of Excel allows you to read this threaded comment; however, any edits to it will get removed if the file is opened in a newer version of Excel. Learn more: https://go.microsoft.com/fwlink/?linkid=870924 Comment: Would there be opportunities to create outreach materials such as brochures or fliers about the BMP? Could you also add information about the BMP to your community’s website to help inform the public?
Note on Y2: [Threaded comment] Your version of Excel allows you to read this threaded comment; however, any edits to it will get removed if the file is opened in a newer version of Excel. Learn more: https://go.microsoft.com/fwlink/?linkid=870924 Comment: This factor only needs to be considered by communities with nitrogen impairments.
Note on Z2: [Threaded comment] Your version of Excel allows you to read this threaded comment; however, any edits to it will get removed if the file is opened in a newer version of Excel. Learn more: https://go.microsoft.com/fwlink/?linkid=870924 Comment: This factor only needs to be considered by communities with phosphorus impairments.
Note on AA2: [Threaded comment] Your version of Excel allows you to read this threaded comment; however, any edits to it will get removed if the file is opened in a newer version of Excel. Learn more: https://go.microsoft.com/fwlink/?linkid=870924 Comment: This factor is not required by the permit, but it was added because the coalitions felt it was important to consider.
Note on AB2: [Threaded comment] Your version of Excel allows you to read this threaded comment; however, any edits to it will get removed if the file is opened in a newer version of Excel. Learn more: https://go.microsoft.com/fwlink/?linkid=870924 Comment: This factor is not required by the permit, but it was added because the coalitions felt it was important to consider.