## Instructions
Purpose of this LPCP Structural Ranking Spreadsheet:
The purpose of this spreadsheet is to meet the requirements in Appendix F Part III.1.b of the MS4 Permit. The permit requires that permittees develop a priority ranking of parcels within the impaired waterbodies LPCP area for potential implementation of phosphorus control practices. This spreadsheet allows communities to rank their top municipal parcels within the LPCP area for all of the different factors mentioned in Section 2.3.6.e. When the spreadsheet is complete, the community will have a ranking showing the municipally owned parcels with the highest potential to be retrofitted with phosphorus reducing stormwater BMPs within the LPCP area.
How to use this LPCP Structural Ranking Spreadsheet:
1. Depending on how you defined the LPCP area in Year 4, either choose the LPCP Municipal Boundaries tab (use this tab if you chose to define the LPCP area as all the municipal area within the impaired waterbodies watershed) or choose the LPCP MS4 Boundaries tab (use this tab if you chose to define the LPCP area to just be the MS4 area within the impaired waterbodies watershed).
2. Using whatever tab you decided on, you will find your communities’ top municipal parcels within the defined LPCP area, along with some of the parcels corresponding information, have been added to the spreadsheet in columns A through E. This information came directly from your waterbody's LPCP Scope and Calculations spreadsheet located on the permittee-specific pages.
3. Columns F through Z each contain different factors that the MS4 permit requires to be taken into consideration. Each factor has a scoring system to help determine how well the parcel meets the requirements of that factor. Each community will need to go through the spreadsheet and rank each of the municipal parcels for all of the factors.
4. Column AA contains the final score for each of the municipal parcels. The greater the total score, the more potential the parcel has to be retrofitted with a phosphorus reducing BMP.

## LPCP Municipal Boundaries
Note: Only use this spreadsheet if you defined the LPCP area to be entire area within a town's jurisdiction that is discharging to the phosphorus impaired waterbody | N/A | N/A | N/A | N/A | N/A | N/A | N/A | N/A | N/A | N/A | N/A | N/A | N/A | N/A | N/A | N/A | N/A | N/A | N/A | N/A | N/A | N/A | N/A | N/A | N/A | N/A
Showell Pond LPCP Priority Ranking of Areas and Infrastructure |  |  |  |  | N/A | N/A | N/A | N/A | N/A | N/A | N/A | N/A | N/A | N/A | N/A | N/A | N/A | N/A | N/A | N/A | N/A | N/A | N/A | N/A | N/A | N/A
N/A | N/A | N/A | N/A | N/A | Impervious Cover (IC) Area Score | Is the site easy to access for maintenance purposes? | Is the subsurface geology appropriate for a stormwater BMP? | Is the depth to the water table appropriate for a stormwater BMP? | Is the site slope appropriate for a stormwater BMP? | Is the site elevation appropriate for a stormwater BMP? | Is the proximity to surrounding aquifers appropriate for a stormwater BMP? | Is the proximity to subsurface infrastructure including sanitary sewers and septic systems appropriate for a stormwater BMP? | What is the risk to public safety? | Capital Improvements Plan (CIP) for storm and/or sanitary sewer infrastructure and paving projects - Is the BMP area located within an area scheduled for construction? | What is the current storm sewer level of service? | Does the area discharge to impaired waters? | Does the area discharge to first or second order streams? | Does the area discharge to critical receiving waters? | What is the complexity and cost of implementation? | Is the site appropriate for public use? | Is there an opportunity for public education at the site? | Is there an opportunity for general public education? | Do screening and monitoring results indicate that this site would be good for phosphorus loading reductions? | Are drainage easements or other permissions needed to install and maintain the BMP? | Current use or intended future development for the municipality? | Score
Scoring Criteria | N/A | N/A | N/A | N/A | 0-2 Acres IC = 5 2.1-5 Acres IC = 10 5.1-10 Acres IC = 15 10.1-20 Acres IC = 20 20.1+ Acres IC = 25 | Yes = 10 Possibly = 5 No = 0 | Yes = 10 Possibly = 5 No = 0 | Yes = 10 Possibly = 5 No = 0 | <5% slope = 10 5-10% slope Possibly = 5 > 15% slope = 0 | Yes = 10 Possibly = 5 No = 0 | >1000 feet = 10 500-100 feet = 5 <500 feet = 0 | Yes = 10 Possibly = 5 No = 0 | Low Risk = 10 Medium Risk = 5 High Risk = 0 | <1 year = 15 1-3 years = 10 >3 = 5 Not scheduled or in CIP = 0 | Stormwater collection system present = 10 Stormwater collection system nearby = 5 No stormwater collection system present = 0 | Yes = 10 Possibly = 5 No = 0 | Yes = 10 Possibly = 5 No = 0 | Yes = 10 Possibly = 5 No = 0 | Low = 10 Medium = 5 High = 0 | Yes = 10 Possibly = 5 No = 0 | Yes = 10 Possibly = 5 No = 0 | Yes = 10 Possibly = 5 No = 0 | Yes = 10 Possibly = 5 No = 0 | Yes = 0 Possibly = 5 No = 10 | Developed = 25 Possible Plan for development = 10 Undeveloped = 5 No future plan for development = 0 | N/A
Street Address | NH GIS ID | Impervious Cover Area (acres) | Estimated Cost for 0.1 inch BMP Sizing (Dollars) | Total Total Phopsphorus Loading (lb/year) | N/A | N/A | N/A | N/A | N/A | N/A | N/A | N/A | N/A | N/A | N/A | N/A | N/A | N/A | N/A | N/A | N/A | N/A | N/A | N/A | N/A | N/A
6 Showell Pond Ln, Sandown, NH | 08191-003-032-00C-000 | 0.02 | 0 | 0.17 | [21 empty] | 0
Showell Pond Rd, Sandown, NH | 08191-003-034-000-000 | 0 | 0 | 0.03 | [21 empty] | 0
Showell Pond, Sandown, NH | 08191-003-043-000-000 | 0 | 0 | 0.02 | [21 empty] | 0
Showell Pond Rd, Sandown, NH | 08191-003-039-000-000 | 0 | 0 | 0.81 | [21 empty] | 0
Note on L3: [Threaded comment] Your version of Excel allows you to read this threaded comment; however, any edits to it will get removed if the file is opened in a newer version of Excel. Learn more: https://go.microsoft.com/fwlink/?linkid=870924 Comment: Please contact Deb Loiselle or Tom Swenson to ask for your communities Drinking Water Source Protection Areas Falling Within MS4 Urbanized Areas Maps to determine proximity to aquifers.
Note on P3: [Threaded comment] Your version of Excel allows you to read this threaded comment; however, any edits to it will get removed if the file is opened in a newer version of Excel. Learn more: https://go.microsoft.com/fwlink/?linkid=870924 Comment: Reference asset management program plans.
Note on Q3: [Threaded comment] Your version of Excel allows you to read this threaded comment; however, any edits to it will get removed if the file is opened in a newer version of Excel. Learn more: https://go.microsoft.com/fwlink/?linkid=870924 Comment: To determine if area discharges to an impaired waterbody use the NHDES Assessment Viewer.
Note on R3: [Threaded comment] Your version of Excel allows you to read this threaded comment; however, any edits to it will get removed if the file is opened in a newer version of Excel. Learn more: https://go.microsoft.com/fwlink/?linkid=870924 Comment: To determine if the area discharges to a first or second order stream, use the NHDES Assessment Viewer.
Note on S3: [Threaded comment] Your version of Excel allows you to read this threaded comment; however, any edits to it will get removed if the file is opened in a newer version of Excel. Learn more: https://go.microsoft.com/fwlink/?linkid=870924 Comment: Critical receiving waters include public swimming beaches, public drinking water supply sources, outstanding resource waters, cold water fisheries, shellfish growing areas, and the Great Bay.
Note on V3: [Threaded comment] Your version of Excel allows you to read this threaded comment; however, any edits to it will get removed if the file is opened in a newer version of Excel. Learn more: https://go.microsoft.com/fwlink/?linkid=870924 Comment: Would there be opportunities to add educational materials at the physical BMP site such as a kiosk.
Note on W3: [Threaded comment] Your version of Excel allows you to read this threaded comment; however, any edits to it will get removed if the file is opened in a newer version of Excel. Learn more: https://go.microsoft.com/fwlink/?linkid=870924 Comment: Would there be opportunities to create outreach materials such as brochures or fliers about the BMP? Could you also add information about the BMP to your community’s website to help inform the public?
Note on Y3: [Threaded comment] Your version of Excel allows you to read this threaded comment; however, any edits to it will get removed if the file is opened in a newer version of Excel. Learn more: https://go.microsoft.com/fwlink/?linkid=870924 Comment: This factor is not required by the permit, but it was added because the coalitions felt it was important to consider.
Note on Z3: [Threaded comment] Your version of Excel allows you to read this threaded comment; however, any edits to it will get removed if the file is opened in a newer version of Excel. Learn more: https://go.microsoft.com/fwlink/?linkid=870924 Comment: This factor is not required by the permit, but it was added because the coalitions felt it was important to consider.

## LPCP MS4 Boundaries
Note: Only use this spreadsheet if you defined the LPCP area to be the urbanized area (MS4 area) within a town's jurisdiction that is discharging to the phorphorus impaired waterbody. | N/A | N/A | N/A | N/A | N/A | N/A | N/A | N/A | N/A | N/A | N/A | N/A | N/A | N/A | N/A | N/A | N/A | N/A | N/A | N/A | N/A | N/A | N/A | N/A | N/A | N/A
Showell Pond LPCP Priority Ranking of Areas and Infrastructure |  |  |  |  | N/A | N/A | N/A | N/A | N/A | N/A | N/A | N/A | N/A | N/A | N/A | N/A | N/A | N/A | N/A | N/A | N/A | N/A | N/A | N/A | N/A | N/A
N/A | N/A | N/A | N/A | N/A | Impervious Cover (IC) Area Score | Is the site easy to access for maintenance purposes? | Is the subsurface geology appropriate for a stormwater BMP? | Is the depth to the water table appropriate for a stormwater BMP? | Is the site slope appropriate for a stormwater BMP? | Is the site elevation appropriate for a stormwater BMP? | Is the proximity to surrounding aquifers appropriate for a stormwater BMP? | Is the proximity to subsurface infrastructure including sanitary sewers and septic systems appropriate for a stormwater BMP? | What is the risk to public safety? | Capital Improvements Plan (CIP) for storm and/or sanitary sewer infrastructure and paving projects - Is the BMP area located within an area scheduled for construction? | What is the current storm sewer level of service? | Does the area discharge to impaired waters? | Does the area discharge to first or second order streams? | Does the area discharge to critical receiving waters? | What is the complexity and cost of implementation? | Is the site appropriate for public use? | Is there an opportunity for public education at the site? | Is there an opportunity for general public education? | Do screening and monitoring results indicate that this site would be good for phosphorus loading reductions? | Are drainage easements or other permissions needed to install and maintain the BMP? | Current use or intended future development for the municipality? | Score
Scoring Criteria | N/A | N/A | N/A | N/A | 0-2 Acres IC = 5 2.1-5 Acres IC = 10 5.1-10 Acres IC = 15 10.1-20 Acres IC = 20 20.1+ Acres IC = 25 | Yes = 10 Possibly = 5 No = 0 | Yes = 10 Possibly = 5 No = 0 | Yes = 10 Possibly = 5 No = 0 | <5% slope = 10 5-10% slope Possibly = 5 > 15% slope = 0 | Yes = 10 Possibly = 5 No = 0 | >1000 feet = 10 500-100 feet = 5 <500 feet = 0 | Yes = 10 Possibly = 5 No = 0 | Low Risk = 10 Medium Risk = 5 High Risk = 0 | <1 year = 15 1-3 years = 10 >3 = 5 Not scheduled or in CIP = 0 | Stormwater collection system present = 10 Stormwater collection system nearby = 5 No stormwater collection system present = 0 | Yes = 10 Possibly = 5 No = 0 | Yes = 10 Possibly = 5 No = 0 | Yes = 10 Possibly = 5 No = 0 | Low = 10 Medium = 5 High = 0 | Yes = 10 Possibly = 5 No = 0 | Yes = 10 Possibly = 5 No = 0 | Yes = 10 Possibly = 5 No = 0 | Yes = 10 Possibly = 5 No = 0 | Yes = 0 Possibly = 5 No = 10 | Developed = 25 Possible Plan for development = 10 Undeveloped = 5 No future plan for development = 0 | N/A
Street Address | NH GIS ID | Impervious Cover Area (acres) | Estimated Cost for 0.1 inch BMP Sizing (Dollars) | Total Total Phopsphorus Loading (lb/year) | N/A | N/A | N/A | N/A | N/A | N/A | N/A | N/A | N/A | N/A | N/A | N/A | N/A | N/A | N/A | N/A | N/A | N/A | N/A | N/A | N/A | N/A
6 Showell Pond Ln, Sandown, NH | 08191-003-032-00C-000 | 0.02 | 0 | 0.17 | [21 empty] | 0
Showell Pond Rd, Sandown, NH | 08191-003-034-000-000 | 0 | 0 | 0.03 | [21 empty] | 0
Showell Pond, Sandown, NH | 08191-003-043-000-000 | 0 | 0 | 0.02 | [21 empty] | 0
Showell Pond Rd, Sandown, NH | 08191-003-039-000-000 | 0 | 0 | 0.81 | [21 empty] | 0
Note on L3: [Threaded comment] Your version of Excel allows you to read this threaded comment; however, any edits to it will get removed if the file is opened in a newer version of Excel. Learn more: https://go.microsoft.com/fwlink/?linkid=870924 Comment: Please contact Deb Loiselle or Tom Swenson to ask for your communities Drinking Water Source Protection Areas Falling Within MS4 Urbanized Areas Maps to determine proximity to aquifers.
Note on P3: [Threaded comment] Your version of Excel allows you to read this threaded comment; however, any edits to it will get removed if the file is opened in a newer version of Excel. Learn more: https://go.microsoft.com/fwlink/?linkid=870924 Comment: Reference asset management program plans.
Note on Q3: [Threaded comment] Your version of Excel allows you to read this threaded comment; however, any edits to it will get removed if the file is opened in a newer version of Excel. Learn more: https://go.microsoft.com/fwlink/?linkid=870924 Comment: To determine if area discharges to an impaired waterbody use the NHDES Assessment Viewer.
Note on R3: [Threaded comment] Your version of Excel allows you to read this threaded comment; however, any edits to it will get removed if the file is opened in a newer version of Excel. Learn more: https://go.microsoft.com/fwlink/?linkid=870924 Comment: To determine if the area discharges to a first or second order stream, use the NHDES Assessment Viewer.
Note on S3: [Threaded comment] Your version of Excel allows you to read this threaded comment; however, any edits to it will get removed if the file is opened in a newer version of Excel. Learn more: https://go.microsoft.com/fwlink/?linkid=870924 Comment: Critical receiving waters include public swimming beaches, public drinking water supply sources, outstanding resource waters, cold water fisheries, shellfish growing areas, and the Great Bay.
Note on V3: [Threaded comment] Your version of Excel allows you to read this threaded comment; however, any edits to it will get removed if the file is opened in a newer version of Excel. Learn more: https://go.microsoft.com/fwlink/?linkid=870924 Comment: Would there be opportunities to add educational materials at the physical BMP site such as a kiosk.
Note on W3: [Threaded comment] Your version of Excel allows you to read this threaded comment; however, any edits to it will get removed if the file is opened in a newer version of Excel. Learn more: https://go.microsoft.com/fwlink/?linkid=870924 Comment: Would there be opportunities to create outreach materials such as brochures or fliers about the BMP? Could you also add information about the BMP to your community’s website to help inform the public?
Note on Y3: [Threaded comment] Your version of Excel allows you to read this threaded comment; however, any edits to it will get removed if the file is opened in a newer version of Excel. Learn more: https://go.microsoft.com/fwlink/?linkid=870924 Comment: This factor is not required by the permit, but it was added because the coalitions felt it was important to consider.
Note on Z3: [Threaded comment] Your version of Excel allows you to read this threaded comment; however, any edits to it will get removed if the file is opened in a newer version of Excel. Learn more: https://go.microsoft.com/fwlink/?linkid=870924 Comment: This factor is not required by the permit, but it was added because the coalitions felt it was important to consider.